## Weight and balance
Weight and Balance Calculator
Location / Device | Distance | Weight | Force (DxW)
Center of gravity (Dry) | 29.8935 | 687.432 | 20549.772
Center of gravity (Wet) | 29.5135 | 705.432 | 20819.772
CG Difference | 0.38003
Location / Device | Distance | Weight | Force (DxW)
Left main wheel | 27.5 | 331 | 9102.5
Right main wheel | 27.5 | 330 | 9075
Tail/nose wheel | 89.75 | 26.432 | 2372.272
Fuel tank | 15 | 18 | 270
Smoke tank |  |  | 0
Smoke pump |  |  | 0
Smoke battery |  |  | 0
0
0
0
0
0
0
0
0
0
0
Note: Place the nose of the airplane against a vertical surface such as a wall. Make sure both wingtips are the same distance from the wall and the floor during all measurements. For conventional gear airplanes, elevate the scale under the tail wheel until the airplane is level. All distance measurements in the table above are taken from the wall. Fuel weighs about 3/4 ounce per liquid ounce. Use the same units of distance and weight throughout (pounds, ounces, grams, inches, mm, etc.).